## Estimator
Tritium Endpoint Mass Measurement — Simple Count Estimator
Input | Value | Units | Notes | Quick interpretation
Neutrino mass, mν | 0.1 | eV | Mass hypothesis to distinguish from zero | Main result | Finite-resolution calendar years | 7.9492
Endpoint window, ΔE | 0.2 | eV | Perfect-resolution counting window below endpoint | Counts needed | With finite-resolution scaling | 8.1409
Effective energy resolution, σ_eff | 0 | eV σ | Gaussian sigma; detector + zero-point motion in quadrature | Resolution penalty | Approximate multiplier | 1
Desired significance, Z | 1 | σ | Use 1 for 1σ, 3 for 3σ | Endpoint rate | Events / pixel / year | 1.0241e-06
Tritium activity per pixel | 178.3 | Bq | For ~1e11 T atoms in 100 µm square, two partial layers | Acceptance | Upward + 0.5 blocking | 0.1464
Endpoint energy, Q | 18600 | eV | Tritium beta endpoint scale
Angular / transport acceptance | 0.1464 | fraction | Upward hemisphere × 0.5 endpoint blocking voltage
Number of pixels | 1000000 | pixels | For converting detector-years to calendar years
Output | Formula result | Units | Meaning
Perfect-resolution count ratio, r = Nm/N0 | 0.64952 |  | Finite-mass counts divided by zero-mass counts in window
Perfect-resolution fractional deficit, δ = 1-r | 0.35048 |  | Signal fraction in simple counting test
Counts needed, perfect resolution | 8.1409 | counts | Detected zero-mass-window counts needed for chosen Z
Resolution penalty factor | 1 | × | Approx. [1+(σ_eff/mν)^2]^2
Counts needed with finite-resolution scaling | 8.1409 | counts | Perfect-resolution counts × penalty
Endpoint event rate per pixel | 1.0241e-06 | events/year | Massless rate in the chosen endpoint window, after acceptance
Detector-years needed, perfect resolution | 7949203.7914 | detector-years | Counts needed ÷ event rate per pixel
Detector-years needed, finite-resolution scaling | 7949203.7914 | detector-years | Finite-resolution counts ÷ event rate per pixel
Calendar years, perfect resolution | 7.9492 | years | Detector-years ÷ number of pixels
Calendar years, finite-resolution scaling | 7.9492 | years | Detector-years ÷ number of pixels
FWHM equivalent of σ_eff | 0 | eV FWHM | 2.355 × σ_eff

## Notes
Notes: This workbook estimates tritium beta endpoint counts for mass measurement only. The finite-resolution penalty is a rule of thumb: [1+(sigma_eff/m_nu)^2]^2.