## Estimator
Tritium endpoint mass-measurement estimator
Editable inputs | Value | Unit | Math notation / formula | Notes
Neutrino mass | 0.1 | eV | mν | Finite mass to distinguish from zero
Significance | 1 | σ | Z | Use 1 for 1σ, 3 for 3σ
Tritium activity per sensor | 178.2834 | Bq | A | For ~1e11 tritium atoms per 100 µm square
Endpoint energy | 18600 | eV | Q | Tritium endpoint
Acceptance factor | 0.0056 | fraction | f | Upward hemisphere and 0.5 endpoint blocking voltage
Effective energy resolution (FWHM) | 0.1 | eV FWHM | FWHM_eff | Detector + source broadening as effective FWHM
Fit window width | 0.5 | FWHM | N_FWHM | Total fit window below endpoint, in FWHM units
Sensors per chip | 10000 | sensors/chip | N_sensors/chip | Editable
Number of chips | 1000 | chips | N_chips | Editable
Computed outputs | Value | Unit | Math notation / formula | Notes
Effective sigma | 0.042463 | eV | σ_eff = FWHM_eff / 2.355
Reference window width | 0.2 | eV | W₀ = 2 FWHM_eff | Reference window for perfect-resolution estimate
Mass/window ratio | 0.5 |  | x = mν / W₀
Finite-mass count ratio | 0.64952 |  | r = (1 - x²)^(3/2) | Counts for mν divided by counts for mν=0 in perfect-resolution window
Fractional deficit | 0.35048 |  | δ = 1 - r
Perfect-resolution counts needed | 8.1409 | counts | N_perfect = Z² / δ² | Counts needed in the two-FWHM reference window before resolution penalty
Endpoint rate in reference window per sensor | 1.2412e-15 | events/s/sensor | R(W₀) = A f (W₀ / Q)³
Total accepted count rate per sensor | 0.99839 | events/s/sensor | R_total = A f | All accepted beta decays above blocking threshold, rough model
Perfect-resolution detector-years per sensor | 207834307.0889 | yr | T_perfect = N_perfect / R(W₀)
Finite-resolution penalty | 1.3931 | × | P_res = [1 + (σ_eff / mν)²]² | Heuristic penalty
Window information fraction | 0.15074 |  | F(N) = 1 - 1 / (2.355 N_FWHM) | Crude multi-bin information fraction
2-FWHM information fraction | 0.78769 |  | F(2) = 1 - 1 / (2.355×2) | Reference
Fit-window scaling factor | 5.2254 | × | P_window = F(2) / F(N_FWHM) | Can be < 1 for wider windows
Adjusted detector-years per sensor | 1512949639.1386 | yr | T_final = T_perfect P_res P_window
Total sensors | 10000000 | sensors | N_total = N_sensors/chip N_chips
Calendar years | 151.295 | yr | T_calendar = T_final / N_total | Parallel sensors
Quick interpretation
The perfect-resolution estimate is evaluated at W₀ = 2 FWHM_eff, then multiplied by a finite-resolution penalty and a fit-window-width scaling factor.
The window factor is referenced to 2 FWHM; widening the fit window gives only modest improvement in this heuristic model.
I think I'm chooising too small of a window of counts aroung the endpoint for my base estimate

## Notes
Notes
This workbook estimates exposure time for a tritium beta endpoint mass measurement only.
Main calculation chain:
1. Compute effective sigma from FWHM_eff.
2. Set reference window W0 = 2 FWHM_eff.
3. Compute perfect-resolution counts for the two-FWHM reference window.
4. Compute endpoint rate in that reference window.
5. Apply finite-resolution penalty P_res = [1 + (sigma_eff/m_nu)^2]^2.
6. Apply fit-window scaling P_window = F(2)/F(N_FWHM).
7. Divide detector-years per sensor by total sensors = sensors per chip × chips.
Caveat: this is a heuristic estimate, not a substitute for a full convolved endpoint-spectrum likelihood fit.